## BOM-Light V150 per Turbine
subsystem | material_class | material_detail | mass_kg_per_turbine | mass_pct_turbine | recyclability_pct | recycled_input_pct | eol_recycling_pct | eol_incineration_pct | eol_landfill_pct | source | notes
turbine | steel | unalloyed_low_alloy | 534765 | 68.8 | 95 | 25 | 92 | 0 | 8 | Vestas V150 LCA Table 6 + 3.4.4
turbine | steel | highly_alloyed | 56176 | 7.2 | 90 | 25 | 92 | 0 | 8 | Vestas V150 LCA Table 6 + 3.4.4
turbine | steel | cast_iron | 77529 | 10 | 92 | 25 | 92 | 0 | 8 | Vestas V150 LCA Table 6 + 3.4.4
turbine | aluminium | al_alloys | 11471 | 1.5 | 95 | 0 | 92 | 0 | 8 | Vestas V150 LCA Table 6 + 3.4.4 | Aluminium ingot mix 2010
turbine | copper | copper | 4765 | 0.6 | 95 | 0 | 92 | 0 | 8 | Vestas V150 LCA Table 6 + 3.4.4 | Copper mix global
turbine | polymer | polymer_materials | 34000 | 4.4 | 15 | 0 | 0 | 50 | 50 | Vestas V150 LCA Table 6 + 3.4.4 | No recycling credits for polymers
turbine | composite | glass_carbon_composites | 40176 | 5.2 | 10 | 0 | 0 | 50 | 50 | Vestas V150 LCA Table 6 + 3.4.4 | Blades: GFK/CFK - currently not recycled
turbine | organic | modified_organic_natural | 1882 | 0.2 | 5 | 0 | 0 | 50 | 50 | Vestas V150 LCA Table 6
turbine | composite | ceramic_glass | 40176 | 5.2 | 10 | 0 | 0 | 50 | 50 | Vestas V150 LCA Table 6 | Included in glass/carbon composites above - verify double count
turbine | gas | sf6 | 10.5 | 0 | 0 | 0 | 0 | 0 | 100 | Vestas V150 LCA Table 6 + 3.4.5 | 179 kg / 17 turbines; GWP 23500x CO2
turbine | magnets | permanent_magnets | 471 | 0.1 | 30 | 0 | 0 | 0 | 100 | Vestas V150 LCA Table 6 | Permanent Magnet Synchronous generator
turbine | electronics | electronics | 1765 | 0.2 | 60 | 0 | 0 | 50 | 50 | Vestas V150 LCA Table 6
turbine | electronics | electrics | 5118 | 0.7 | 60 | 0 | 0 | 50 | 50 | Vestas V150 LCA Table 6
turbine | lubricants | lubricants | 2824 | 0.4 | 5 | 0 | 0 | 100 | 0 | Vestas V150 LCA Table 6
turbine | other | not_specified | 4824 | 0.6 | 0 | 0 | 0 | 0 | 100 | Vestas V150 LCA Table 6
foundation | concrete | concrete | 2174471 | 0 | 0 | 0 | 0 | 0 | 100 | Vestas V150 LCA Table 6 | 36966t / 17; onshore LGWL foundation
foundation | steel | unalloyed_low_alloy | 104118 | 0 | 95 | 25 | 92 | 0 | 8 | Vestas V150 LCA Table 6 | 1770t / 17
foundation | steel | highly_alloyed | 8118 | 0 | 90 | 25 | 92 | 0 | 8 | Vestas V150 LCA Table 6 | 138t / 17
site_cables | copper | copper | 1647 | 0 | 95 | 0 | 92 | 0 | 8 | Vestas V150 LCA Table 6 | 28t total / 17
site_cables | aluminium | al_alloys | 6353 | 0 | 95 | 0 | 92 | 0 | 8 | Vestas V150 LCA Table 6 | 108t / 17 (approx)
site_cables | polymer | polymer_materials | 14235 | 0 | 15 | 0 | 0 | 50 | 50 | Vestas V150 LCA Table 6 | 242t / 17

## LCA Results V150
impact_category | abbreviation | unit | value_per_kWh | dpp_field | priority_jrc | source
Abiotic resource depletion (elements) | ADP_elements | mg Sb-e | 0.1 | resource_depletion_elements | recommended | V150 LCA Table 8
Abiotic resource depletion (fossil) | ADP_fossils | MJ | 0.07 | resource_depletion_fossil | recommended | V150 LCA Table 8
Acidification potential | AP | mg SO2-e | 22 | acidification_potential | recommended | V150 LCA Table 8
Eutrophication potential | EP | mg PO4-e | 2.7 | eutrophication_potential | recommended | V150 LCA Table 8
Freshwater aquatic ecotoxicity potential | FAETP | mg DCB-e | 32 | freshwater_ecotoxicity | voluntary | V150 LCA Table 8
Global warming potential | GWP | g CO2-e | 5.6 | carbon_footprint_per_kwh | essential | V150 LCA Table 8
Human toxicity potential | HTP | mg DCB-e | 2854 | human_toxicity | recommended | V150 LCA Table 8
Marine aquatic ecotoxicity potential | MAETP | g DCB-e | 728 | marine_ecotoxicity | voluntary | V150 LCA Table 8
Photochemical oxidant creation potential | POCP | mg Ethene | 1.7 | photochemical_ozone | voluntary | V150 LCA Table 8
Terrestrial ecotoxicity potential | TETP | mg DCB-e | 34 | terrestrial_ecotoxicity | voluntary | V150 LCA Table 8
Primary energy renewable | PE_renew | MJ | 0.02 | primary_energy_renewable | recommended | V150 LCA Table 8
Primary energy non-renewable | PE_nonrenew | MJ | 0.07 | primary_energy_nonrenewable | recommended | V150 LCA Table 8
Return-on-energy | ROE | times | 41 | energy_payback_ratio | recommended | V150 LCA Table 8
Turbine recyclability | RCY | % w/w | 85 | recyclability_pct | essential | V150 LCA Section 5.3.5
Turbine circularity (MCI) | MCI | score 0-1 | 0.64 | material_circularity_index | essential | V150 LCA Section 5.3.6
CO2 per MW (full plant) | GWP_MW | tonnes CO2/MW | 422 | carbon_footprint_per_mw | essential | V150 LCA Exec Summary
CO2 per MW (turbine only) | GWP_MW_turb | tonnes CO2/MW | 309 | carbon_footprint_per_mw_turbine | recommended | V150 LCA Exec Summary
Energy payback time | EPT | months | 5.6 | energy_payback_months | recommended | V150 LCA Exec Summary

## Circularity Indicator V150
parameter | variable | unit | value | formula | notes
Turbine weight | M | tonne | 777 |  | Per turbine (13210/17)
Virgin feedstock | V | tonne | 500 | M - FR.M - FU.M
Recycled feedstock | FR.M | tonne | 277 |  | ~25% recycled steel input + other recycled inputs
Components reused | FU.M | tonne | 0 |  | Supply chain: currently no reused components
Recycled material output | CR.M | tonne | 561 |  | Based on EoL recycling rates per component
Components for reuse | CU.M | tonne | 0 |  | Currently no component reuse at EoL
Unrecoverable waste (recycling) | Wc | tonne | 97 |  | Losses from recycling processes
Unrecoverable waste (landfill) | Wf | tonne | 119 |  | Polymers, composites, other to landfill
Waste to energy recovery | W0-Wf | tonne | 0
Product lifetime / industry avg | L/Lav | ratio | 1 |  | 20 years design life = industry average
Utility factor | U/Uav | ratio | 1 |  | Wind turbine: single purpose
Linear Flow Index | LFI | score | 0.4 | (V+W)/(2M+Wf-Wc)
Material Circularity Indicator | MCI | score | 0.64 | 1 - LFI * F(X) | 0=fully linear, 1=fully circular

## EoL Treatment Rates
material | recycling_pct | incineration_pct | landfill_pct | recycling_dataset | notes | source
Steel (unalloyed) | 92 | 0 | 8 | Worldsteel scrap mix | Avoided impacts approach | V150 LCA 3.4.4
Steel (high alloy) | 92 | 0 | 8 | Worldsteel scrap mix |  | V150 LCA 3.4.4
Cast iron | 92 | 0 | 8 | Worldsteel scrap mix |  | V150 LCA 3.4.4
Aluminium | 92 | 0 | 8 | Aluminium ingot mix 2010 |  | V150 LCA 3.4.4
Copper | 92 | 0 | 8 | Copper mix global (Sphera) |  | V150 LCA 3.4.4
Polymers | 0 | 50 | 50 | No credits | No recycling credits given | V150 LCA 3.4.4
Glass/carbon composites | 0 | 50 | 50 | No credits | Blade recycling not yet viable at scale | V150 LCA 3.4.4
Electronics | 0 | 50 | 50 | No credits |  | V150 LCA 3.4.4
Lubricants | 0 | 100 | 0 | Incineration |  | V150 LCA 3.4.4
Concrete (foundation) | 0 | 0 | 100 | Left in ground | Onshore: foundation remains | V150 LCA 3.4.4
SF6 gas | 0 | 0 | 100 | Released/captured | GWP = 23500x CO2 | V150 LCA 3.4.5
Magnets (rare earth) | 0 | 0 | 100 | Landfill | NdFeB - no recycling pathway established | V150 LCA 3.4.4

## DPP Field Mapping
jrc_step | dpp_data_category | dpp_field_name | espr_annex_ref | priority | db_table | db_column | aas_submodel | source_for_astra | available_now
A | Identification | manufacturer_name | Art.9(3)(a) | essential | assets | manufacturer | Nameplate | 4C Offshore | yes
A | Identification | product_model | Art.9(3)(a) | essential | assets | model | Nameplate | 4C Offshore | yes
A | Identification | unique_product_id | Art.9(3)(b) | essential | assets | asset_id | Nameplate | 4C + serial no | partial
A | Identification | installation_location | Annex III(1) | essential | assets | geom (PostGIS) | Nameplate | 4C Offshore | yes
A | Identification | installation_date | Annex III(1) | essential | lifecycle_events | event_date | Nameplate | 4C / BSH | yes
B | Material Composition | material_class | Annex I(e) | essential | bom_items | material_class | BOM | Vestas LCA Table 6 | yes
B | Material Composition | mass_kg | Annex I(e) | essential | bom_items | mass_kg | BOM | Vestas LCA Table 6 | yes
B | Material Composition | recycled_content_pct | Annex I(h) | essential | bom_items | recycled_input_pct | BOM | Vestas LCA 3.4.4 | yes
B | Material Composition | recyclability_pct | Annex I(d) | essential | bom_items | recyclability_pct | BOM | Vestas LCA 5.3.5 | yes
B | Substances of Concern | sf6_mass_kg | Annex I(f) | essential | bom_items | mass_kg WHERE material=sf6 | SoC | Vestas LCA Table 6 | yes
B | Substances of Concern | lead_mass_kg | Annex I(f) | essential | bom_items | mass_kg WHERE material=lead | SoC | Vestas LCA Table 6 | no (V150 onshore: 0)
B | Carbon Footprint | gwp_g_co2e_per_kwh | Annex I(n) | essential | lca_results | value | CarbonFootprint | Vestas LCA Table 8 | yes
B | Carbon Footprint | gwp_tonnes_co2_per_mw | Annex I(n) | essential | lca_results | value | CarbonFootprint | Vestas LCA Exec Summary | yes
B | Carbon Footprint | lca_methodology | Annex I(n) | essential | lca_results | methodology | CarbonFootprint | ISO 14040/44, CML 2016 | yes
B | Circularity | material_circularity_index | Annex I(d) | essential | circularity_kpis | mci_score | Circularity | Vestas LCA 5.3.6 | yes
B | Circularity | turbine_recyclability_pct | Annex I(d) | essential | circularity_kpis | recyclability_pct | Circularity | Vestas LCA 5.3.5 | yes
B | Circularity | eol_treatment_scenario | Annex I(p) | recommended | circularity_kpis | eol_scenario | Circularity | Vestas LCA 3.4.4 | yes
B | Energy Performance | energy_payback_months | Annex I(a) | recommended | lca_results | value | TechnicalData | Vestas LCA Section 6 | yes
B | Energy Performance | return_on_energy_ratio | Annex I(a) | recommended | lca_results | value | TechnicalData | Vestas LCA Section 6 | yes
B | Energy Performance | rated_power_mw |  | essential | assets | rated_mw | Nameplate | 4C Offshore | yes
B | Energy Performance | annual_energy_production_mwh |  | recommended | assets | aep_mwh | TechnicalData | 4C / calculated | partial
B | Durability | design_lifetime_years | Annex I(a) | essential | assets | design_lifetime_y | TechnicalData | Vestas LCA 3.4.1 | yes
B | Durability | decom_planned_year | Annex I(a) | recommended | assets | decom_year | TechnicalData | 4C Offshore | partial
C | Lifecycle Log | installation_event | Annex 9 | essential | lifecycle_events | type=installation | LifecycleLog | 4C / BSH | yes
C | Lifecycle Log | maintenance_event | Annex 9 | recommended | lifecycle_events | type=maintenance | LifecycleLog | Operational (Stage C) | no
C | Lifecycle Log | decommissioning_event | Annex 9 | essential | lifecycle_events | type=decom | LifecycleLog | Simulation / planned | partial
C | Lifecycle Log | recycling_certificate | Annex 9 | recommended | lifecycle_events | type=recycling | LifecycleLog | Industrial (Stage C) | no
A | Regulatory | permit_status |  | recommended | assets | permit_status | Regulatory | BSH / 4C | yes
A | Regulatory | natura2000_proximity |  | recommended | spatial_context | distance_m | Regulatory | EEA Natura2000 | yes

## Turbine Comparison
parameter | unit | V150_6MW_onshore | V236_15MW_offshore | REpower_5M_Alpha_Ventus | scaling_notes
Rated power | MW | 6 | 15 | 5 | Alpha Ventus: 6x REpower 5M + 6x AREVA M5000
Rotor diameter | m | 150 | 236 | 126
Hub height | m | 155 | varies | 92
Generator type |  | PM Synchronous | PM Synchronous | DFIG | Different generator tech
Turbines per plant | pcs | 17 | 66 | 12 | Alpha Ventus: 12 total (6+6)
Plant size | MW | 102 | 990 | 60
Design lifetime | years | 20 | 30 | 20 | V236 offshore: 30y assumed
Turbine mass | tonne | 777 | 1622 | ~550 (est) | REpower 5M mass estimated from IRENA
GWP per kWh | g CO2-e | 5.6 | tbd | tbd | Need V236 offshore LCA or proxy calculation
Recyclability | % | 85 | tbd | tbd | Apply V150 rates as proxy
MCI | score | 0.64 | tbd | tbd | Apply V150 methodology as proxy
Foundation type |  | Onshore LGWL | Monopile/Jacket | Jacket/Tripod | Offshore foundations much heavier
SF6 per turbine | kg | 10.5 | 48 | ~10 (est)
Return-on-energy | times | 41 | tbd | tbd
Energy payback | months | 5.6 | tbd | tbd

## Data Gaps & Next Steps
gap_id | description | needed_for | priority | possible_source | responsible | effort_estimate | stage
G1 | V236-15MW offshore LCA data (material breakdown) | BOM for He Dreiht / future parks | high | Vestas V236 LCA PDF (available online) | Thomas/Eike | 2-3 days | A
G2 | REpower 5M actual BOM or mass estimate | Alpha Ventus vertical slice accuracy | medium | IRENA End-of-Life report / literature | Thomas/Eike | 1-2 days | A
G3 | AREVA M5000 material composition | Alpha Ventus (6 of 12 turbines) | medium | Literature / RAVE research data | Thomas/Eike | 1-2 days | A
G4 | Offshore foundation mass (jacket/monopile) | Decom logistics simulation | high | V236 LCA + IRENA/NREL | Thomas/Eike | 1 day | A
G5 | Component-level BOM (gearbox, generator, etc.) | BOM-Standard (3-level) | low | IRENA/NREL + Annex B descriptions | Thomas/Eike | 3-5 days | B
G6 | Offshore-specific EoL treatment rates | Decom circularity KPIs | high | V236 LCA Section 3.4.4 + literature | Eike | 1-2 days | A
G7 | Actual recycled content rates (supplier-specific) | Improved MCI calculation | low | OEM / supplier data (Stage C) | Kotzur/Dirk | unknown | C
G8 | Blade recycling technology assessment | Forward-looking circularity scenarios | medium | Literature + industry contacts | Eike | 2-3 days | B
G9 | ecoinvent vs openLCA decision | LCA calculation methodology | high | Team decision | Eike/Thomas + PL | 1 meeting | A
G10 | AAS Submodel Templates (IDTA) | DPP export schema | high | IDTA GitHub / standards | Shubham | 3-5 days | A
G11 | SCADA / operational data | Maintenance lifecycle log | low | OEM cooperation needed | Kotzur/Dirk | unknown | C
G12 | Offshore cable mass per km (site-specific) | Accurate BOM for non-turbine components | medium | V236 LCA Table 6 (export cables) | Marc | 1 day | A